## smu_main_1
Item	Qty	Reference(s)	Value	Footprint
1	16	C1, C4, C24, C26, C27, C34, C35, C36, C38, C40, C43, C48, C50, C51, C52, C56	100n	Capacitor_SMD:C_0805_2012Metric_Pad1.18x1.45mm_HandSolder	GEN	Generic 0805 capacitor
2	10	C2, C3, C5, C6, C9, C10, C11, C12, C13, C14	100n	Capacitor_SMD:C_0603_1608Metric_Pad1.08x0.95mm_HandSolder	GEN	Generic 0603 capacitor
3	3	C7, C8, C15	22u	Capacitor_Tantalum_SMD:CP_EIA-6032-28_Kemet-C_Pad2.25x2.35mm_HandSolder	TME	https://www.tme.eu/sk/details/293d226x9025c2te3/tantalove-kondenzatory-smd/vishay/
4	2	C16, C17	270p	Capacitor_SMD:C_1206_3216Metric_Pad1.33x1.80mm_HandSolder	MOUS	https://www.mouser.sk/ProductDetail/AVX/08055A271JAT2A/?qs=o2Ryk6%252BtLJtmWp8Z%252BRBEFA%3D%3D
5	3	C18, C19, C20	15p	Capacitor_SMD:C_0805_2012Metric_Pad1.18x1.45mm_HandSolder	MOUS	https://www.mouser.sk/ProductDetail/TDK/CGA5C4C0G2J271J060AA/?qs=FxQuwy19cyCFaP39URlg4w%3D%3D
6	1	C21	10n	Capacitor_SMD:C_0805_2012Metric_Pad1.18x1.45mm_HandSolder	GEN	Generic 0805 capacitor
7	2	C22, C25	150p	Capacitor_SMD:C_0805_2012Metric_Pad1.18x1.45mm_HandSolder	MOUS	https://www.mouser.sk/ProductDetail/Yageo/CC0805JRNPOYBN151/?qs=WS5Jv%252B%252Bx1qViSs68xPRhng%3D%3D
8	1	C23	22p	Capacitor_SMD:C_1206_3216Metric_Pad1.33x1.80mm_HandSolder	MOUS	https://www.mouser.sk/ProductDetail/TDK/C3216C0G2J221J060AA/?qs=NRhsANhppD%252B8bxP3OkeJTg%3D%3D
9	1	C28	270p	Capacitor_SMD:C_0805_2012Metric_Pad1.18x1.45mm_HandSolder	GEN	Generic 0805 capacitor
10	3	C29, C30, C31	680p	Capacitor_SMD:C_0805_2012Metric_Pad1.18x1.45mm_HandSolder	GEN	Generic 0805 capacitor
11	3	C32, C33, C37	22p	Capacitor_SMD:C_0805_2012Metric_Pad1.18x1.45mm_HandSolder	GEN	Generic 0805 capacitor
12	3	C39, C49, C57	1u	Capacitor_SMD:C_0805_2012Metric_Pad1.18x1.45mm_HandSolder	GEN	Generic 0805 capacitor
13	1	C41	1u	Capacitor_THT:C_Rect_L7.0mm_W3.5mm_P5.00mm	TME	https://www.tme.eu/sk/details/mks2-1u_50/kondenzatory-tht-polyesterove/wima/mks2b041001c00kssd/
14	1	C42	4u7	Capacitor_Tantalum_SMD:CP_EIA-3216-18_Kemet-A_Pad1.58x1.35mm_HandSolder	TME	https://www.tme.eu/sk/details/t491a475k020at/tantalove-kondenzatory-smd/kemet/
15	7	C44, C45, C46, C47, C53, C54, C55	1n	Capacitor_SMD:C_0805_2012Metric_Pad1.18x1.45mm_HandSolder	GEN	Generic 0805 capacitor
16	1	D1	BAV70	Package_TO_SOT_SMD:SOT-23	TME	https://www.tme.eu/sk/details/bav70lt1g/univerzalne-diody-smd/on-semiconductor/
17	2	D2, D3	BAV99	Package_TO_SOT_SMD:SOT-23	TME	https://www.tme.eu/sk/details/bav99lt1g/univerzalne-diody-smd/on-semiconductor/
18	4	D4, D5, D6, D7	BAV199	Package_TO_SOT_SMD:SOT-23	TME	https://www.tme.eu/sk/details/bav199.215/univerzalne-diody-smd/nexperia/
19	2	D8, D9	LED	LED_SMD:LED_0805_2012Metric_Pad1.15x1.40mm_HandSolder	GEN	Any color you like
20	4	FB1, FB2, FB3, FB4	Ferrite_Bead_Small	Inductor_SMD:L_0805_2012Metric_Pad1.15x1.40mm_HandSolder	TME	https://www.tme.eu/sk/details/blm31af700sn1l/koraliky-s-feritom/murata/
21	4	H1, H2, H3, H4	MountingHole	MountingHole:MountingHole_3.2mm_M3_ISO7380_Pad	DNP	DNP
22	1	J1	Conn_01x03_Male	Connector_Molex:Molex_KK-254_AE-6410-03A_1x03_P2.54mm_Vertical	TME	https://www.tme.eu/sk/details/ns25-w3p/signalove-konektory-raster-2-54mm/ninigi/
23	1	J2	Conn_01x03_Male	Connector_Molex:Molex_KK-396_A-41791-0003_1x03_P3.96mm_Vertical	TME	https://www.tme.eu/sk/details/a3960wv-03p/signalove-konektory-raster-3-96mm/joint-tech/
24	1	J3	Conn_01x05_Male	Connector_Molex:Molex_KK-254_AE-6410-05A_1x05_P2.54mm_Vertical	TME	https://www.tme.eu/sk/details/ns25-w5p/signalove-konektory-raster-2-54mm/ninigi/
25	1	J4	Conn_01x06_Male	Connector_Molex:Molex_KK-396_A-41791-0006_1x06_P3.96mm_Vertical	TME	https://www.tme.eu/sk/details/a3960wv-06p/signalove-konektory-raster-3-96mm/joint-tech/
26	1	J5	Conn_01x05_Male	Connector_Molex:Molex_KK-396_A-41791-0005_1x05_P3.96mm_Vertical	TME	https://www.tme.eu/sk/details/a3960wv-05p/signalove-konektory-raster-3-96mm/joint-tech/
27	1	J6	Conn_02x03_Odd_Even	Connector_IDC:IDC-Header_2x03_P2.54mm_Vertical	TME	https://www.tme.eu/sk/details/75869-331lf/konektory-idc/amphenol-icc/
28	1	J7	Conn_01x06_Male	Connector_PinHeader_2.00mm:PinHeader_1x06_P2.00mm_Vertical	DNP	DNP
29	2	K1, K2	EC2-5NU	Relay_THT:Relay_DPDT_Kemet_EC2	MOUS	https://www.mouser.sk/ProductDetail/KEMET/EC2-12NU?qs=BenOyfdfArqRFl%252BOm5Bdvw==
30	2	Q1, Q2	BC847	Package_TO_SOT_SMD:SOT-23	TME	https://www.tme.eu/sk/details/bc847.215/tranzistory-npn-smd/nexperia/	may use BC817 instead
31	9	R1, R2, R3, R6, R20, R32, R36, R37, R79	2k2	Resistor_SMD:R_0805_2012Metric_Pad1.20x1.40mm_HandSolder	GEN	Generic 0805 resistor
32	2	R4, R5	33R	Resistor_SMD:R_0805_2012Metric_Pad1.20x1.40mm_HandSolder	GEN	Generic 0805 resistor
33	23	R7, R8, R9, R10, R11, R12, R28, R31, R33, R34, R35, R63, R64, R66, R68, R70, R71, R73, R74, R75, R76, R77, R78	10k00	Resistor_SMD:R_0805_2012Metric_Pad1.20x1.40mm_HandSolder	TME	https://www.tme.eu/sk/details/era6aeb103v/presne-rezistory-smd-0805/panasonic/
34	3	R13, R14, R16	20k	Resistor_SMD:R_0805_2012Metric_Pad1.20x1.40mm_HandSolder	GEN	Generic 0805 resistor
35	2	R15, R26	4k7	Resistor_SMD:R_0805_2012Metric_Pad1.20x1.40mm_HandSolder	GEN	Generic 0805 resistor
36	7	R17, R19, R21, R27, R51, R55, R60	10k1	Resistor_SMD:R_0805_2012Metric_Pad1.20x1.40mm_HandSolder	GEN	Generic 0805 resistor
37	1	R18	30k	Resistor_SMD:R_0805_2012Metric_Pad1.20x1.40mm_HandSolder	GEN	Generic 0805 resistor
38	1	R22	200k	Resistor_SMD:R_1206_3216Metric_Pad1.30x1.75mm_HandSolder	MOUS	https://www.mouser.sk/ProductDetail/Bourns/CR1206-JW-204ELF/?qs=sGAEpiMZZMtlubZbdhIBILCQcJqP0qAyM%252BEXnPvLiXU%3D
39	3	R23, R56, R58	1k	Resistor_SMD:R_0805_2012Metric_Pad1.20x1.40mm_HandSolder	GEN	Generic 0805 resistor
40	1	R24	4k7	Resistor_SMD:R_1206_3216Metric_Pad1.30x1.75mm_HandSolder	MOUS	https://www.mouser.sk/ProductDetail/Vishay-Dale/CRCW12064K70JNEAC/?qs=sGAEpiMZZMtlubZbdhIBIIZe04wfiaJWxbIBupvBhFU%3D
41	1	R25	10k1	Resistor_SMD:R_1206_3216Metric_Pad1.30x1.75mm_HandSolder	MOUS	https://www.mouser.sk/ProductDetail/Vishay-Dale/CRCW120610K0FKEAC/?qs=sGAEpiMZZMtlubZbdhIBIIZe04wfiaJWFuAq5dn3JRk%3D
42	1	R29	300k00	Resistor_SMD:R_1206_3216Metric_Pad1.30x1.75mm_HandSolder	TME	https://www.tme.eu/sk/details/ar1206-300k-0.1%25/presne-rezistory-smd-1206/viking/ar06btcv3003/
43	1	R30	22k10	Resistor_SMD:R_0805_2012Metric_Pad1.20x1.40mm_HandSolder	TME	https://www.tme.eu/sk/details/arg0805-22k-0.5%25/presne-rezistory-smd-0805/viking/arg05dtc2202/
44	1	R38	2M00	Resistor_SMD:R_1206_3216Metric_Pad1.30x1.75mm_HandSolder	MOUS	https://www.mouser.sk/ProductDetail/TE-Connectivity-Holsworthy/CPF0805B2M0E?qs=CXI0wBT1M2hICTuUd%2FIMfQ%3D%3D
45	1	R39	200k00	Resistor_SMD:R_0805_2012Metric_Pad1.20x1.40mm_HandSolder	MOUS	https://www.mouser.sk/ProductDetail/TE-Connectivity-Holsworthy/RQ73C2A200KBTDF?qs=%2Fha2pyFadujgkBNfiZFqIA781rKlziyqyGdEaGt9MdJcyA0fGG%252Bgzzb4pQaFth8r
46	1	R40	20k5	Resistor_SMD:R_0805_2012Metric_Pad1.20x1.40mm_HandSolder	MOUS	https://www.mouser.sk/ProductDetail/Yageo/RT0805BRD0720K5L/?qs=Q0GlgB%252BOca%252BxfnVdr3eu0w%3D%3D
47	2	R41, R83	2k00	Resistor_SMD:R_0805_2012Metric_Pad1.20x1.40mm_HandSolder	TME	https://www.tme.eu/sk/details/ar0805-2k-0.1%25/presne-rezistory-smd-0805/viking/ar05btcw2001/
48	1	R42	200R00	Resistor_SMD:R_MiniMELF_MMA-0204	MOUS	https://www.mouser.sk/ProductDetail/Vishay-Beyschlag/MMA02040E2000BB300?qs=YmMt7wOBEV7xAuhhDxeBhQ==
49	4	R43, R44, R45, R46	78R	Resistor_SMD:R_1206_3216Metric_Pad1.30x1.75mm_HandSolder	MOUS	https://www.mouser.sk/ProductDetail/TE-Connectivity-Holsworthy/RP73D2B78R7BTG?qs=%2Fha2pyFadug15L0tzQdxf2J%252BQCAqxw8GB9zQNdw7G4wqgIG%252BUxFoSyx0sw1tb0Il
50	4	R47, R48, R49, R50	4R70	Resistor_SMD:R_2512_6332Metric	DNP	DNP
51	2	R52, R54	100k00	Resistor_SMD:R_0805_2012Metric_Pad1.20x1.40mm_HandSolder	MOUS	https://www.mouser.sk/ProductDetail/TE-Connectivity-Holsworthy/RQ73C2A100KBTD?qs=gZXFycFWdAMRVPmJtg9N9A%3D%3D
52	2	R53, R57	250k00	Resistor_SMD:R_0805_2012Metric_Pad1.20x1.40mm_HandSolder	MOUS	https://www.mouser.sk/ProductDetail/TE-Connectivity-Holsworthy/RQ73C2A249KBTDF?qs=%2Fha2pyFadujgkBNfiZFqILjIwzVvl0OktLY3XjCnAwA3UPd3VnCIbMtb0i167Qt%2F
53	1	R59	1k	Resistor_THT:R_Axial_DIN0309_L9.0mm_D3.2mm_P12.70mm_Horizontal	TME	https://www.tme.eu/sk/details/pr01-1k/metalizovane-rezistory-tht-1w/vishay/pr01000101001ja100/
54	2	R61, R62	680R	Resistor_SMD:R_0805_2012Metric_Pad1.20x1.40mm_HandSolder	GEN	Generic 0805 resistor
55	1	R65	2R2	Resistor_SMD:R_0805_2012Metric_Pad1.20x1.40mm_HandSolder	GEN	Generic 0805 resistor
56	4	R67, R69, R81, R82	21k50	Resistor_SMD:R_0805_2012Metric_Pad1.20x1.40mm_HandSolder	MOUS	https://www.mouser.sk/ProductDetail/Yageo/RT0805BRD0721K5L/?qs=4CyHz7GXqSgMQiImMmG4dg%3D%3D
57	1	R72	1M6	Resistor_SMD:R_0805_2012Metric_Pad1.20x1.40mm_HandSolder	DNP	DNP
58	1	R80	20k50	Resistor_SMD:R_0805_2012Metric_Pad1.20x1.40mm_HandSolder	MOUS	https://www.mouser.sk/ProductDetail/Yageo/RT0805BRD0720K5L/?qs=Q0GlgB%252BOca%252BxfnVdr3eu0w%3D%3D
59	1	U1	uA7805	Package_TO_SOT_SMD:TO-263-3_TabPin2	TME	https://www.tme.eu/sk/details/l7805abd2t/stabilizatory-napatia-neregulovane/stmicroelectronics/l7805abd2t-tr/
60	1	U2	DG411xY	Package_SO:SOIC-16_3.9x9.9mm_P1.27mm	TME	https://www.tme.eu/sk/details/dg444dy/multiplexory-a-analogove-prepinace/vishay/
61	2	U3, U28	OPA202	Package_SO:SOIC-8_3.9x4.9mm_P1.27mm	MOUS	https://www.mouser.sk/ProductDetail/Texas-Instruments/OPA202IDR?qs=sGAEpiMZZMutXGli8Ay4kChyLEfA%252BBJARdMxAAHG5nc%3D
62	11	U4, U5, U6, U8, U9, U10, U11, U13, U14, U19, U20	OPA140	Package_SO:SOIC-8_3.9x4.9mm_P1.27mm	MOUS	https://www.mouser.sk/ProductDetail/Texas-Instruments/OPA140AIDR/?qs=nHis3Socmoq8P2a2dEtOew%3D%3D
63	1	U7	LM393	Package_SO:SOIC-8_3.9x4.9mm_P1.27mm	TME	https://www.tme.eu/sk/details/lm393dt/komparatory-smd/stmicroelectronics/
64	1	U12	TLP170D	Package_SO:SO-4_4.4x3.9mm_P2.54mm	MOUS	https://www.mouser.sk/ProductDetail/Toshiba/TLP170DF/?qs=sRdS99IVWC82vTD8bl8sFg%3D%3D
65	2	U15, U16	DG444	Package_SO:SOIC-16_3.9x9.9mm_P1.27mm	TME	https://www.tme.eu/sk/details/dg444dy/multiplexory-a-analogove-prepinace/vishay/
66	1	U17	AQY221R	Package_SO:SO-4_4.4x3.9mm_P2.54mm	MOUS	https://www.mouser.sk/ProductDetail/Panasonic-Industrial-Devices/AQY221R2SX/?qs=Wn4D5qJAqBI5HElhh1lUZQ%3D%3D
67	1	U18	DNP	Package_SO:SO-4_4.4x3.9mm_P2.54mm	DNP	DNP
68	1	U21	TL071	Package_SO:SOIC-8_3.9x4.9mm_P1.27mm	TME	https://www.tme.eu/sk/details/tl071acd/operacne-zosilnovace-smd/texas-instruments/
69	1	U22	ISO7341C	Package_SO:SOIC-16W_7.5x10.3mm_P1.27mm	MOUS	https://www.mouser.sk/ProductDetail/Texas-Instruments/ISO7341CDW?qs=asCBFxFfL1QXhBq0uR%2FJmA%3D%3D
70	1	U23	ATmega8535-16JU	Package_LCC:PLCC-44	MOUS	https://www.mouser.sk/ProductDetail/Microchip-Technology-Atmel/ATMEGA8535L-8JUR?qs=6Dg1WZIWLC5%252BsFDwrqNU3A%3D%3D
71	1	U24	MAX6225	Package_DIP:DIP-8_W7.62mm_Socket	MOUS	https://www.mouser.sk/ProductDetail/Maxim-Integrated/MAX6225ACPA%2b?qs=GxOUx7aO6nyrNG4h06TzmA%3D%3D	Other alernatives are possible, I used this because I had it in my junkbox
72	1	U25	OPA2333	Package_SO:SOIC-8_3.9x4.9mm_P1.27mm	MOUS	https://www.mouser.sk/ProductDetail/Texas-Instruments/OPA2333AID?qs=7nS3%252BbEUL6s6Q5%2FuexU7%252Bg%3D%3D
73	1	U26	LTC2057	Package_SO:SOIC-8_3.9x4.9mm_P1.27mm	MOUS	https://www.mouser.sk/ProductDetail/Analog-Devices/LTC2057IS8PBF?qs=hVkxg5c3xu96mZ%252BCpnMNfA%3D%3D
74	1	U27	AD5686	Package_SO:TSSOP-16_4.4x5mm_P0.65mm	MOUS	https://www.mouser.sk/ProductDetail/Analog-Devices/AD5686ARUZ?qs=NmRFExCfTkE223vD8YE3tA%3D%3D
75	2	U29, U30	OP07	Package_SO:SOIC-8_3.9x4.9mm_P1.27mm	TME	https://www.tme.eu/sk/details/op07cdr/operacne-zosilnovace-smd/texas-instruments/
76	1	U31	CPC1018N	Package_SO:SO-4_4.4x3.9mm_P2.54mm	MOUS	https://www.mouser.sk/ProductDetail/IXYS-Integrated-Circuits/CPC1018N/?qs=mzRxyRlhVdtKZF03PS27Mg%3D%3D
77	1	U32	ad7177	Package_SO:TSSOP-24_4.4x7.8mm_P0.65mm	MOUS	https://www.mouser.sk/ProductDetail/Analog-Devices/AD7177-2BRUZ?qs=251aVPftrjH6MVeTWiYQww%3D%3D
78	1	Y1	Crystal	Crystal:Crystal_HC49-4H_Vertical	TME	https://www.tme.eu/sk/details/7.3728m-49s-sr/krystalove-rezonatory-tht/sr-passives/