## smu_front_1
Item	Qty	Reference(s)	Value	Footprint	supplier	link	comment
1	1	C1	10u	Capacitor_SMD:C_0805_2012Metric_Pad1.18x1.45mm_HandSolder	GEN		Generic 0805 capacitor
2	2	C2, C3	1n	Capacitor_SMD:C_0805_2012Metric_Pad1.18x1.45mm_HandSolder	GEN		Generic 0805 capacitor
3	1	C4	10n	Capacitor_SMD:C_0805_2012Metric_Pad1.18x1.45mm_HandSolder	GEN		Generic 0805 capacitor
4	1	C5	47u	Capacitor_Tantalum_SMD:CP_EIA-6032-28_Kemet-C_Pad2.25x2.35mm_HandSolder	TME	https://www.tme.eu/sk/details/293d226x9020c2te3/tantalove-kondenzatory-smd/vishay/	Used 22uF
5	4	C6, C7, C8, C11	100n	Capacitor_SMD:C_0805_2012Metric_Pad1.18x1.45mm_HandSolder	GEN		Generic 0805 capacitor
6	2	C9, C10	100n	Capacitor_SMD:C_0805_2012Metric_Pad1.18x1.45mm_HandSolder	GEN		Generic 0805 capacitor
7	2	C12, C13	470u	Capacitor_THT:CP_Radial_D6.3mm_P2.50mm	TME	https://www.tme.eu/sk/details/uvz1a471med/elektrolyticke-kondenzatory-tht-105degc/nichicon/
8	1	D1	B340	Diode_SMD:D_SMB_Handsoldering	MOUS	https://www.mouser.sk/ProductDetail/Vishay-General-Semiconductor/B340LB-E3-52T?qs=tdXsjSi%2FIMZEHfEq4aYlKg%3D%3D
9	9	D2, D3, D4, D5, D6, D7, D8, D9, D10	LED	LED_THT:LED_D3.0mm	GEN		Any color you like
10	3	D11, D12, D13	LL4148	Diode_SMD:D_MiniMELF	GEN		Any color you like
11	6	H1, H2, H3, H4, H5, H6	MountingHole	MountingHole:MountingHole_3.2mm_M3_Pad	DNP	DNP
12	1	J2	Conn_02x08_Odd_Even	Connector_PinHeader_2.54mm:PinHeader_2x08_P2.54mm_Vertical	GEN		receptacle
13	1	J3	Conn_01x04_Male	Connector_PinHeader_2.54mm:PinHeader_1x04_P2.54mm_Vertical	GEN		receptacle
14	1	L1	L	Inductor_SMD:L_Bourns_SRP7028A_7.3x6.6mm	MOUS	https://www.mouser.sk/ProductDetail/Bourns/SRP7028A-330M/?qs=%2Fha2pyFaduil11jNqxHWw8lA504GUbO8Z1s678umeCs%3D
15	9	LED1, LED2, LED3, LED4, LED5, LED6, LED7, LED8, LED9	DISP_LTP3786	j_lib:DISP_LED_18	TME	https://www.tme.eu/sk/details/ltp-3786e/dvojmiestne-led-displeje/liteon/
16	6	Q1, Q2, Q3, Q4, Q5, Q6	IRLML6402	Package_TO_SOT_SMD:SOT-23	TME	https://www.tme.eu/sk/details/irlml5203trpbf/tranzistory-s-kanalom-p-smd/infineon-technologies/
17	5	R1, R2, R3, R4, R5	10k	Resistor_SMD:R_0805_2012Metric_Pad1.20x1.40mm_HandSolder	GEN		Generic 0805 resistor
18	1	R6	6K8	Resistor_SMD:R_0805_2012Metric_Pad1.20x1.40mm_HandSolder	GEN		Generic 0805 resistor
19	9	R7, R8, R9, R10, R11, R12, R13, R14, R15	510	Resistor_SMD:R_0805_2012Metric_Pad1.20x1.40mm_HandSolder	GEN		Generic 0805 resistor
20	3	R16, R17, R18	1k5	Resistor_SMD:R_0805_2012Metric_Pad1.20x1.40mm_HandSolder	GEN		Generic 0805 resistor
21	1	SW1	Rotary_Encoder	Rotary_Encoder:RotaryEncoder_Alps_EC12E_Vertical_H20mm_CircularMountingHoles	MOUS	https://www.mouser.sk/ProductDetail/Bourns/PEC12R-4220F-N0024/?qs=Zq5ylnUbLm5A%252BWQs5Q2ZbQ%3D%3D
22	14	SW2, SW3, SW4, SW5, SW6, SW7, SW8, SW9, SW10, SW11, SW12, SW13, SW14, SW15	SW_Push	j_lib:MQ_6450	MOUS	https://www.mouser.sk/Search/Refine?Keyword=marquardt+6450
23	1	U3	TPS5420D	Package_SO:SOIC-8_3.9x4.9mm_P1.27mm	MOUS	https://www.mouser.sk/ProductDetail/Texas-Instruments/TPS5420DR/?qs=quKhnJqH4Fh76xi%252BV1pdZQ%3D%3D
24	1	U4	74HC14	Package_SO:SOIC-14_3.9x8.7mm_P1.27mm	TME	https://www.tme.eu/sk/details/mc74hc14adg/cleny-invertory/on-semiconductor/
25	1	U5	MCP23S17_SO	Package_SO:SOIC-28W_7.5x17.9mm_P1.27mm	TME	https://www.tme.eu/sk/details/mcp23s17-e_so/multiplexory-a-analogove-prepinace/microchip-technology/
26	3	U6, U7, U8	STP16CP05	Package_SO:SSOP-24_3.9x8.7mm_P0.635mm	MOUS	https://www.mouser.sk/ProductDetail/STMicroelectronics/STP16CP05TTR?qs=%252BFmDY%2FmH7IYvcBEvWgB%2FVQ%3D%3D	Alternative – https://www.tme.eu/sk/details/sct2024cssg/drivery-led/starchips-technology/
27	1	U9	74LS138	Package_SO:SO-16_3.9x9.9mm_P1.27mm	TME	https://www.tme.eu/sk/details/74hc138d.652/dekodery-multiplexory-spinace/nexperia/