## smu_back_usb
Item	Qty	Reference(s)	Value	Footprint	supplier	link	comment
1	3	C1, C4, C6	100n	Capacitor_SMD:C_0805_2012Metric_Pad1.18x1.45mm_HandSolder	GEN		Generic 0805 capacitor
2	2	C2, C3	47p	Capacitor_SMD:C_0805_2012Metric_Pad1.18x1.45mm_HandSolder	GEN		Generic 0805 capacitor
3	1	C5	1u	Capacitor_SMD:C_0805_2012Metric_Pad1.18x1.45mm_HandSolder	GEN		Generic 0805 capacitor
4	1	FB1	Ferrite_Bead_Small	Inductor_SMD:L_0805_2012Metric_Pad1.05x1.20mm_HandSolder	TME	https://www.tme.eu/sk/details/blm31af700sn1l/koraliky-s-feritom/murata/
5	2	H1, H2	MountingHole	MountingHole:MountingHole_3.2mm_M3_ISO7380_Pad	DNP	DNP
6	1	J1	USB_B	Connector_USB:USB_B_TE_5787834_Vertical	MOUS	https://eu.mouser.com/ProductDetail/Wurth-Elektronik/61400413321?qs=rS3zZhy2AQPX0EcryzeSDw%3D%3D
7	2	J2, J3	Conn_01x05_Male	Connector_Molex:Molex_KK-254_AE-6410-05A_1x05_P2.54mm_Vertical	MOUS	https://www.tme.eu/sk/details/ns25-w5p/signalove-konektory-raster-2-54mm/ninigi/
8	2	R1, R2	27R	Resistor_SMD:R_0805_2012Metric_Pad1.20x1.40mm_HandSolder	GEN		Generic 0805 resistor
9	2	R3, R6	100R	Resistor_SMD:R_0805_2012Metric_Pad1.20x1.40mm_HandSolder	GEN		Generic 0805 resistor
10	1	R4	10k	Resistor_SMD:R_0805_2012Metric_Pad1.20x1.40mm_HandSolder	GEN		Generic 0805 resistor
11	2	R5, R7	22k	Resistor_SMD:R_0805_2012Metric_Pad1.20x1.40mm_HandSolder	GEN		Generic 0805 resistor
12	1	U1	FT230XS	Package_SO:SSOP-16_3.9x4.9mm_P0.635mm	MOUS	https://www.tme.eu/sk/details/ft230xs-r/integrovane-obvody-interface-usb/ftdi/