## Sheet1
Winding	Voltage [V]	Current [A]	Wire diameter [mm]	Number of turns
Primary	230	0.21	0.3	1036
Secondary 1A	101	0.14	0.25	502
Secondary 1B	101	0.14	0.25	502
Secondary 2A	15	0.14	0.25	75
Secondary 2B	15	0.14	0.25	75
Secondary 3	16	0.6	0.5	79

E32 core, outer core dimensions 96x80mm, core height 35mm
transformer is double shielded