## smu_subfront_1
Item	Qty	Reference(s)	Value	Footprint	supplier	link	comment
1	2	C1, C11	10u	Capacitor_SMD:C_0805_2012Metric_Pad1.18x1.45mm_HandSolder	GEN	Generic 0805 capacitor
2	1	C2	CP	Capacitor_THT:C_Radial_D8.0mm_H11.5mm_P3.50mm	TBD		1mF/35V
3	6	C3, C4, C5, C10, C14, C15	100n	Capacitor_SMD:C_0805_2012Metric_Pad1.18x1.45mm_HandSolder	GEN	Generic 0805 capacitor
4	2	C6, C8	47u	Capacitor_Tantalum_SMD:CP_EIA-6032-28_Kemet-C_Pad2.25x2.35mm_HandSolder	TME	https://www.tme.eu/sk/details/293d226x9020c2te3/tantalove-kondenzatory-smd/vishay/	Used 22uF
5	2	C7, C9	10n	Capacitor_SMD:C_0805_2012Metric_Pad1.18x1.45mm_HandSolder	GEN	Generic 0805 capacitor
6	2	C12, C13	22p	Capacitor_SMD:C_0805_2012Metric_Pad1.18x1.45mm_HandSolder	GEN	Generic 0805 capacitor
7	5	D1, D2, D3, D4, D6	SM4007	Diode_SMD:D_MELF	TME	https://www.tme.eu/sk/details/sm4007/univerzalne-diody-smd/dc-components/
8	2	D5, D8	D_Zener	Diode_SMD:D_MiniMELF	TME	https://www.tme.eu/sk/details/tzmb4v3-gs08/zenerove-diody-smd/vishay/
9	1	D7	B340	Diode_SMD:D_SMB_Handsoldering	MOUS	https://www.mouser.sk/ProductDetail/Vishay-General-Semiconductor/B340LB-E3-52T?qs=tdXsjSi%2FIMZEHfEq4aYlKg%3D%3D
10	3	D9, D10, D11	LED	LED_SMD:LED_0805_2012Metric_Pad1.15x1.40mm_HandSolder	GEN	Any color you like
11	4	H1, H2, H3, H4	MountingHole	MountingHole:MountingHole_3.2mm_M3_Pad	DNP	DNP
12	2	J1, J5	Conn_01x05_Male	Connector_Molex:Molex_KK-254_AE-6410-05A_1x05_P2.54mm_Vertical	GEN	01x05 horizontal pinheader
13	1	J2	Conn_01x04_Male	Connector_PinHeader_2.54mm:PinHeader_1x04_P2.54mm_Vertical	GEN	vertical pinheader
14	1	J3	Conn_01x02_Male	Connector_Molex:Molex_KK-396_A-41791-0002_1x02_P3.96mm_Vertical	TME	https://www.tme.eu/sk/details/a3960wr-02p/signalove-konektory-raster-3-96mm/joint-tech/
15	1	J4	Conn_02x08_Odd_Even	Connector_PinHeader_2.54mm:PinHeader_2x08_P2.54mm_Vertical	GEN	vertical pinheader
16	2	J6, J7	Conn_01x02_Male	Connector_PinHeader_2.54mm:PinHeader_1x02_P2.54mm_Horizontal	GEN	01x02 horizontal pinheader
17	1	J8	Conn_01x05_Male	Connector_PinHeader_2.54mm:PinHeader_1x05_P2.54mm_Horizontal	GEN	01x05 horizontal pinheader
18	1	L1	L	Inductor_SMD:L_Bourns_SRP7028A_7.3x6.6mm	MOUS	https://www.mouser.sk/ProductDetail/Bourns/SRP7028A-330M/?qs=%2Fha2pyFaduil11jNqxHWw8lA504GUbO8Z1s678umeCs%3D
19	2	Q1, Q2	BC817	Package_TO_SOT_SMD:SOT-23	TME	https://www.tme.eu/sk/details/bc817-16-7-f/tranzistory-npn-smd/diodes-incorporated/bc817-16/
20	4	R1, R2, R5, R6	2k2	Resistor_SMD:R_0805_2012Metric_Pad1.20x1.40mm_HandSolder	GEN	Generic 0805 resistor
21	3	R3, R7, R10	10k	Resistor_SMD:R_0805_2012Metric_Pad1.20x1.40mm_HandSolder	GEN	Generic 0805 resistor
22	1	R4	5k6	Resistor_SMD:R_0805_2012Metric_Pad1.20x1.40mm_HandSolder	GEN	Generic 0805 resistor
23	1	R8	1M	Resistor_SMD:R_0805_2012Metric_Pad1.20x1.40mm_HandSolder	GEN	Generic 0805 resistor
24	1	R9	1k	Resistor_SMD:R_0805_2012Metric_Pad1.20x1.40mm_HandSolder	GEN	Generic 0805 resistor
25	3	R11, R12, R13	510R	Resistor_SMD:R_0805_2012Metric_Pad1.20x1.40mm_HandSolder	GEN	Generic 0805 resistor
26	1	U1	L7808	Package_TO_SOT_SMD:TO-263-3_TabPin2	TME	https://www.tme.eu/sk/details/l7808abd2t/stabilizatory-napatia-neregulovane/stmicroelectronics/l7808abd2t-tr/
27	1	U2	TPS5420D	Package_SO:SOIC-8_3.9x4.9mm_P1.27mm	MOUS	https://www.mouser.sk/ProductDetail/Texas-Instruments/TPS5420DR/?qs=quKhnJqH4Fh76xi%252BV1pdZQ%3D%3D
28	1	U3	PIC24FJxxGA006	Package_QFP:LQFP-64_10x10mm_P0.5mm	MOUS	https://www.mouser.sk/ProductDetail/Microchip-Technology/dsPIC33FJ128GP306A-I-PT?qs=nMCt4TBfEwoN9nne4N4D8A%3D%3D
29	1	U4	25LCxxx	Package_SO:SOIC-8_3.9x4.9mm_P1.27mm	MOUS	https://www.mouser.sk/ProductDetail/Microchip-Technology/25AA256-E-SN?qs=WOIyg0mTyodJJGdwUA%2Fodg%3D%3D
30	1	U5	MC9S08GB60A	Package_QFP:LQFP-64_10x10mm_P0.5mm	DNP	DNP
31	1	Y1	Crystal	Crystal:Crystal_HC49-4H_Vertical	TME	https://www.tme.eu/sk/details/5m-49s-sr/krystalove-rezonatory-tht/sr-passives/