## smu_pwr_1
Item	Qty	Reference(s)	Value	Footprint	supplier	link	comment
1	2	C1, C2	1u	Capacitor_THT:C_Rect_L16.5mm_W7.0mm_P15.00mm_MKT	TME	https://www.tme.eu/sk/details/mpem-1ur20_250/kondenzatory-tht-polyesterove/sr-passives/
2	2	C3, C4	390u	Capacitor_THT:CP_Radial_D18.0mm_P7.50mm	TME	https://www.tme.eu/sk/details/ucy2d391mhd/elektrolyticke-kondenzatory-tht-105degc/nichicon/
3	4	C5, C6, C7, C8	470u	Capacitor_THT:CP_Radial_D13.0mm_P5.00mm	TME	https://www.tme.eu/sk/details/uvy1v102mhd/elektrolyticke-kondenzatory-tht-105degc/nichicon/
4	2	C9, C10	22u	Capacitor_THT:CP_Radial_D6.3mm_P2.50mm	TME	https://www.tme.eu/sk/details/uld1j220med1td/elektrolyticke-kondenzatory-tht-105degc/nichicon/
5	12	D1, D2, D3, D4, D5, D6, D7, D8, D9, D10, D11, D12	1N4007	Diode_THT:D_DO-41_SOD81_P10.16mm_Horizontal	TME	https://www.tme.eu/sk/details/1n4007/univerzalne-diody-tht/
6	2	D13, D14	15V	Diode_THT:D_DO-41_SOD81_P10.16mm_Horizontal	TME	https://www.tme.eu/sk/details/zpy15-tap/zenerove-diody-tht/vishay/
7	4	H1, H2, H3, H4	MountingHole	MountingHole:MountingHole_3.2mm_M3_ISO7380_Pad	DNP	DNP
8	1	J1	Conn_01x05_Male	Connector_Molex:Molex_KK-396_A-41791-0005_1x05_P3.96mm_Vertical	TME	https://www.tme.eu/sk/details/a3960wv-05p/signalove-konektory-raster-3-96mm/joint-tech/
9	3	J2, J3, J5	Conn_01x03_Male	Connector_Molex:Molex_KK-396_A-41791-0003_1x03_P3.96mm_Vertical	TME	https://www.tme.eu/sk/details/a3960wv-03p/signalove-konektory-raster-3-96mm/joint-tech/
10	1	J4	Conn_01x03_Male	Connector_Molex:Molex_KK-254_AE-6410-03A_1x03_P2.54mm_Vertical	TME	https://www.tme.eu/sk/details/ns25-w3p/signalove-konektory-raster-2-54mm/ninigi/
11	1	K1	Fujitsu_FTR-F1C	Relay_THT:Relay_DPDT_Fujitsu_FTR-F1C	TME	https://www.tme.eu/sk/details/ftr-f1ca024v/elektromagneticke-rele-miniaturne/fujitsu/
12	2	R1, R2	33R	Resistor_THT:R_Axial_DIN0309_L9.0mm_D3.2mm_P15.24mm_Horizontal	TME	https://www.tme.eu/sk/details/1w-33r/metalizovane-rezistory-tht-1w/royal-ohm/mor01sj0330a10/
13	2	R3, R5	22k	Resistor_THT:R_Axial_DIN0411_L9.9mm_D3.6mm_P15.24mm_Horizontal	TME	https://www.tme.eu/sk/details/pr02-22k/metalizovane-rezistory-tht-2w/vishay/pr02000202202ja100/
14	2	R4, R6	10k	Resistor_THT:R_Axial_DIN0309_L9.0mm_D3.2mm_P15.24mm_Horizontal	TME	https://www.tme.eu/sk/details/1w-10k/metalizovane-rezistory-tht-1w/royal-ohm/mor01sj0103a10/
15	1	U1	L7815	Package_TO_SOT_THT:TO-220-3_Vertical	TME	https://www.tme.eu/sk/details/l7815acv/stabilizatory-napatia-neregulovane/stmicroelectronics/
16	1	U2	L7915	Package_TO_SOT_THT:TO-220-3_Vertical	TME	https://www.tme.eu/sk/details/l7915acv/stabilizatory-napatia-neregulovane/stmicroelectronics/